## Sheet1
Clock in:
8	MHz	8000000	Hz

Desired frequency:					8000000	Hz of timer ticks
20000	Hz	0.00005	seconds			0.000000125	seconds between ticks		400	ticks per PWM period
					0.008192	seconds until overflow			OK
Desired pulse:
1	ms	0.001	seconds			8000	ticks to make pulse			Conversion vars:
1.5	ms	0.0015	seconds			12000	ticks to make pulse			b:	8000
2	ms	0.002	seconds			16000	ticks to make pulse			m:	80
					y=mx+b
Timer div:					8000	ticks of resolution
1	x
					Timer characteristics:
Timer resolution:					Main clock:	8	MHz
16	bits	65536	ticks		Timer Div:	1	x
					Reset comp. value:	400	ticks

		200	TOP