## Sheet1
Device	Flash (Kbytes)	Pin Count	Max. Operating Frequency	CPU	# of Touch Channels	Hardware QTouch Acquisition	Max I/O Pins	Ext Interrupts	SPI	TWI (I2C)	UART	LIN	SSC	ADC Channels	ADC Resolution (bits)	ADC Speed (ksps)	Temp. Sensor	SRAM (Kbytes)	EEPROM (Bytes)	Self Program Memory	picoPower	Temp. Range (deg C)	I/O Supply Class (V)	Operating Voltage (Vcc)	Timers	Output Compare Channels	Input Capture Channels	PWM Channels	32kHz RTC	Green Packages
ATtiny28L	2	28	4	8-bit AVR	--	no	11	10	0	0	0	0	0	0	0	0	no	0.03	0	no	no	-40 to 85	1.8 to 5.5	1.8 to 5.5	1	0	0	0	no	MLF (VQFN) 32 PDIP 28 TQFP 32
ATtiny26	2	20	16	8-bit AVR	--	no	16	11	1	1	0	0	0	11	10	15	no	0.12	128	no	no	-40 to 85	2.7 to 5.5	2.7 to 5.5	2	3	0	4	no	SOIC (300mil) 20 MLF (VQFN) 32 PDIP 20
ATtiny13	1	8	20	8-bit AVR	--	no	6	6	0	0	0	0	0	4	10	15	no	0.06	64	yes	no	-40 to 85	1.8 to 5.5	1.8 to 5.5	1	2	0	2	no	SOIC (150mil) 8 SOIC (208mil) 8 MLF (WQFN) 20 MLF (VDFN) 10 PDIP 8
ATtiny2313	2	20	20	8-bit AVR	4	no	18	18	2	1	1	0	0	0	0	15	no	0.12	128	yes	no	-40 to 85	1.8 to 5.5	1.8 to 5.5	2	4	1	4	no	SOIC (300mil) 20 MLF (WQFN) 20 PDIP 20
ATtiny25	2	8	20	8-bit AVR	4	no	6	6	1	1	0	0	0	4	10	15	yes	0.12	128	yes	no	-40 to 105	1.8 to 5.5	1.8 to 5.5	2	5	0	6	no	SOIC (150mil) 8 SOIC (208mil) 8 MLF (WQFN) 20 PDIP 8
ATtiny85	8	8	20	8-bit AVR	3	no	6	6	1	1	0	0	0	4	10	15	yes	0.5	512	yes	no	-40 to 85	1.8 to 5.5	1.8 to 5.5	2	5	0	6	no	SOIC (208mil) 8 MLF (WQFN) 20 PDIP 8
ATtiny45	4	8	20	8-bit AVR	3	no	6	6	1	1	0	0	0	4	10	15	yes	0.25	256	yes	no	-40 to 85	1.8 to 5.5	1.8 to 5.5	2	5	0	6	no	SOIC (208mil) 8 MLF (WQFN) 20 TSSOP 8 PDIP 8
ATtiny24	2	14	20	8-bit AVR	4	no	12	12	1	1	0	0	0	8	10	15	yes	0.12	128	yes	no	-40 to 85	1.8 to 5.5	1.8 to 5.5	2	4	1	4	no	MLF (WQFN) 20 PDIP 14 SOIC (150mil) 14
ATtiny44	4	14	20	8-bit AVR	6	no	12	12	1	1	0	0	0	8	10	15	yes	0.25	256	yes	no	-40 to 85	1.8 to 5.5	1.8 to 5.5	2	4	1	4	no	MLF (WQFN) 20 PDIP 14 SOIC (150mil) 14
ATtiny84	8	14	20	8-bit AVR	6	no	12	12	1	1	0	0	0	8	10	15	yes	0.5	512	yes	no	-40 to 85	1.8 to 5.5	1.8 to 5.5	2	4	1	4	no	MLF (WQFN) 20 PDIP 14 SOIC (150mil) 14
ATtiny261	2	20	20	8-bit AVR	4	no	16	16	1	1	0	0	0	11	10	15	yes	0.12	128	yes	no	-40 to 85	1.8 to 5.5	1.8 to 5.5	2	6	1	6	no	SOIC (300mil) 20 MLF (VQFN) 32 PDIP 20
ATtiny461	4	20	20	8-bit AVR	8	no	16	16	1	1	0	0	0	11	10	15	yes	0.25	256	yes	no	-40 to 85	1.8 to 5.5	1.8 to 5.5	2	6	1	6	no	SOIC (300mil) 20 MLF (VQFN) 32 PDIP 20
ATtiny861	8	20	20	8-bit AVR	8	no	16	16	1	1	0	0	0	11	10	15	yes	0.5	512	yes	no	-40 to 85	1.8 to 5.5	1.8 to 5.5	2	6	1	6	no	SOIC (300mil) 20 MLF (VQFN) 32 PDIP 20
ATtiny13A	1	8	20	8-bit AVR	--	no	6	6	0	0	0	0	0	4	10	15	no	0.06	64	yes	yes	-40 to 125	1.8 to 5.5	1.8 to 5.5	1	2	0	2	no	SOIC (150mil) 8 SOIC (208mil) 8 MLF (WQFN) 20 MLF (VDFN) 10 PDIP 8
ATtiny48	4	32	12	8-bit AVR	12	no	28	28	1	1	0	0	0	8	10	15	yes	0.25	64	yes	yes	-40 to 85	1.8 to 5.5	1.8 to 5.5	2	4	1	2	no	UFBGA 32 (6x6) MLF (VQFN) 28 MLF (VQFN) 32 PDIP 28 TQFP 32
ATtiny88	8	32	12	8-bit AVR	12	no	28	28	1	1	0	0	0	8	10	15	yes	0.5	64	yes	yes	-40 to 85	1.8 to 5.5	1.8 to 5.5	2	4	1	2	no	UFBGA 32 (6x6) MLF (VQFN) 28 MLF (VQFN) 32 PDIP 28 TQFP 32
ATtiny24A	2	14	20	8-bit AVR	4	no	12	12	1	1	0	0	0	8	10	15	yes	0.12	128	yes	yes	-40 to 85	1.8 to 5.5	1.8 to 5.5	2	4	1	4	no	MLF (WQFN) 20 VQFN 20 UFBGA 15 PDIP 14 SOIC (150mil) 14
ATtiny44A	4	14	20	8-bit AVR	6	no	12	12	1	1	0	0	0	8	10	15	yes	0.25	256	yes	yes	-40 to 85	1.8 to 5.5	1.8 to 5.5	2	4	1	4	no	MLF (WQFN) 20 VQFN 20 UFBGA 15 PDIP 14 SOIC (150mil) 14
ATtiny43U	4	20	8	8-bit AVR	8	no	16	16	1	1	0	0	0	4	10	15	yes	0.25	64	yes	yes	-40 to 85	0.7 to 5.5	0.7 to 5.5	2	4	0	4	no	SOIC (300mil) 20 MLF (WQFN) 20
ATtiny10	1	6	12	8-bit AVR	1	no	4	4	0	0	0	0	0	4	8	15	no	0.03	0	no	no	-40 to 125	1.8 to 5.5	1.8 to 5.5	1	2	1	2	no	SOT23 6 UDFN / USON 8
ATtiny4	0.5	6	12	8-bit AVR	1	no	4	4	0	0	0	0	0	0	0	0	no	0.03	0	no	no	-40 to 125	1.8 to 5.5	1.8 to 5.5	1	2	1	2	no	SOT23 6 UDFN / USON 8
ATtiny5	0.5	6	12	8-bit AVR	1	no	4	4	0	0	0	0	0	4	8	15	no	0.03	0	no	no	-40 to 125	1.8 to 5.5	1.8 to 5.5	1	2	1	2	no	SOT23 6 UDFN / USON 8
ATtiny9	1	6	12	8-bit AVR	1	no	4	4	0	0	0	0	0	0	0	0	no	0.03	0	no	no	-40 to 125	1.8 to 5.5	1.8 to 5.5	1	2	1	2	no	SOT23 6 UDFN / USON 8
ATtiny261A	2	20	20	8-bit AVR	4	no	16	16	1	1	0	0	0	11	10	15	yes	0.12	128	yes	yes	-40 to 105	1.8 to 5.5	1.8 to 5.5	2	6	1	6	no	SOIC (300mil) 20 TSSOP 20 MLF (VQFN) 32 PDIP 20
ATtiny461A	4	20	20	8-bit AVR	8	no	16	16	1	1	0	0	0	11	10	15	yes	0.25	256	yes	yes	-40 to 85	1.8 to 5.5	1.8 to 5.5	2	6	1	6	no	SOIC (300mil) 20 TSSOP 20 MLF (VQFN) 32 PDIP 20
ATtiny861A	8	20	20	8-bit AVR	8	no	16	16	1	1	0	0	0	11	10	15	yes	0.5	512	yes	yes	-40 to 85	1.8 to 5.5	1.8 to 5.5	2	6	1	6	no	SOIC (300mil) 20 TSSOP 20 MLF (VQFN) 32 PDIP 20
ATtiny2313A	2	20	20	8-bit AVR	--	no	18	18	2	1	1	0	0	0	0	15	no	0.12	128	yes	yes	-40 to 85	1.8 to 5.5	1.8 to 5.5	2	4	1	4	no	SOIC (300mil) 20 MLF (WQFN) 20 VQFN 20 PDIP 20
ATtiny4313	4	20	20	8-bit AVR	--	no	18	18	2	1	1	0	0	0	0	15	no	0.25	256	yes	yes	-40 to 85	1.8 to 5.5	1.8 to 5.5	2	4	1	4	no	SOIC (300mil) 20 MLF (WQFN) 20 VQFN 20 PDIP 20
ATtiny167	16	20	16	8-bit AVR	8	no	16	16	2	1	1	1	0	11	10	15	yes	0.5	512	yes	no	-40 to 85	1.8 to 5.5	1.8 to 5.5	2	3	1	9	yes	TSSOP 20 SOIC 20 VQFN (Sawn) 32
ATtiny87	8	20	16	8-bit AVR	--	no	16	16	2	1	1	1	0	11	10	15	yes	0.5	512	yes	no	-40 to 85	1.8 to 5.5	1.8 to 5.5	2	3	1	9	yes	TSSOP 20 SOIC 20 VQFN (Sawn) 32
ATtiny20	2	14	12	8-bit AVR	5	yes	12	12	1	1	0	0	0	8	10	15	yes	0.12	0	no	no	-40 to 85	1.8 to 5.5	1.8 to 5.5	2	4	1	3	no	VQFN 20 UFBGA 15 SOIC (150mil) 14 TSSOP 14
ATtiny40	4	20	12	8-bit AVR	12	yes	18	18	1	1	0	0	0	12	10	15	yes	0.25	0	no	no	-40 to 85	1.8 to 5.5	1.8 to 5.5	2	4	1	2	no	SOIC (300mil) 20 VQFN 20 TSSOP 20
ATtiny84A	8	14	20	8-bit AVR	6	no	12	12	1	1	0	0	0	8	10	15	yes	0.5	512	yes	no	-40 to 85	1.8 to 5.5	1.8 to 5.5	2	4	1	4	no	MLF (WQFN) 20 VQFN 20 UFBGA 15 PDIP 14 SOIC (150mil) 14